## Synchro
Palo Alto RPM - Intersection Delays
# | Study Intersection | Control Type | 2017 |  |  |  | 2030
|  |  | Existing |  |  |  | No Build SC 1 |  |  |  | No Build SC 2
|  |  | AM PEAK HOUR |  | PM PEAK HOUR |  | AM PEAK HOUR |  | PM PEAK HOUR |  | AM PEAK HOUR |  | PM PEAK HOUR
|  |  | Delay (sec/veh) | LOS | Delay (sec/veh) | LOS | Delay (sec/veh) | LOS | Delay (sec/veh) | LOS | Delay (sec/veh) | LOS | Delay (sec/veh) | LOS
101 | Charleston Rd / Alma St | Signal | 40.3 | D | 40 | D | 46.8 | D | 72.8 | E | 41 | D | 59.7 | E
102 | Charleston Rd / Park Blvd | TWSC | 23.5 | C | 25.6 | D | 25.8 | D | 34.3 | D | 23.3 | C | 28.7 | D
103 | Charleston Rd / Wilkie Way | Signal | 31.9 | C | 31.5 | C | 31.4 | C | 30.2 | C | 31.4 | C | 32 | C
104 | Charleston Rd / Wright Pl | TWSC | 15 | C | 16.1 | C | 16.2 | C | 19.3 | C | 14.9 | B | 17.2 | C
105 | Meadow Dr / Alma St | Signal | 34.2 | C | 33 | C | 32.5 | C | 36.1 | D | 31.5 | C | 33.3 | C
106 | Meadow Dr / Park Blvd | TWSC | 10.2 | B | 10.5 | B | 10.5 | B | 11.6 | B | 10.2 | B | 9.9 | A
107 | Meadow Dr / Wilkie Way | AWSC | 9.4 | A | 10.8 | B | 9.6 | A | 13.1 | B | 8.4 | A | 7.8 | A
108 | Meadow Dr / Ramona St | TWSC | 12.4 | B | 17.5 | C | 13 | B | 19.1 | C | 12.6 | B | 18.8 | C
109 | Churchill Ave / Alma St | Signal | 28.1 | C | 25.2 | C | 29.4 | C | 34 | C | 29.7 | C | 37.9 | D
110 | Churchill Ave / Mariposa Ave | TWSC | 12 | B | 13.1 | B | 12.4 | B | 14.3 | B | 12.3 | B | 14.1 | B
111 | Churchill Ave / Madrono Ave | TWSC | 10.1 | B | 11.9 | B | 10.3 | B | 12.2 | B | 10.2 | B | 12.2 | B
112 | Palo Alto Ave / Alma St | TWSC | 15.7 | C | 19.4 | C | 19.4 | C | 28.7 | D | 15.7 | C | 19.9 | C
113 | Palo Alto Ave / El Camino Real / Sand Hill Ave | Signal | 19.4 | B | 48.9 | D | 28.5 | C | 95.7 | F | 25.9 | C | 73.9 | E
# | Study Intersection | Control Type | 2030
|  |  | SC 1 |  |  |  | SC 2 |  |  |  | SC 3 |  |  |  | SC 4 |  |  |  | SC 5 |  |  |  | SC 6
|  |  | AM PEAK HOUR |  | PM PEAK HOUR |  | AM PEAK HOUR |  | PM PEAK HOUR |  | AM PEAK HOUR |  | PM PEAK HOUR |  | AM PEAK HOUR |  | PM PEAK HOUR |  | AM PEAK HOUR |  | PM PEAK HOUR |  | AM PEAK HOUR |  | PM PEAK HOUR
|  |  | Delay (sec/veh) | LOS | Delay (sec/veh) | LOS | Delay (sec/veh) | LOS | Delay (sec/veh) | LOS | Delay (sec/veh) | LOS | Delay (sec/veh) | LOS | Delay (sec/veh) | LOS | Delay (sec/veh) | LOS | Delay (sec/veh) | LOS | Delay (sec/veh) | LOS | Delay (sec/veh) | LOS | Delay (sec/veh) | LOS
101 | Charleston Rd / Alma St | Signal | 93.7 | F | 160.1 | F | 90.1 | F | 159.7 | F | 85 | F | 153.2 | F | 83.6 | F | 148.5 | F | 83.3 | F | 144.4 | F | 87.8 | F | 129 | F
102 | Charleston Rd / Park Blvd | TWSC | 117.7 | F | Ovfl | F | 117.7 | F | Ovfl | F | 103.3 | F | Ovfl | F | 103.3 | F | Ovfl | F | 50.3 | F | 77 | F | 50.9 | F | 75.7 | F
103 | Charleston Rd / Wilkie Way | Signal | 16.5 | B | 13.7 | B | 16.3 | B | 13.9 | B | 16.9 | B | 13.8 | B | 17 | B | 14.8 | B | 24 | C | 22.4 | C | 23.5 | C | 23.2 | C
104 | Charleston Rd / Wright Pl | TWSC | 40.7 | E | 43 | E | 40.7 | E | 47.9 | E | 38.4 | E | 44.2 | E | 38.4 | E | 43.8 | E | 26.3 | D | 49 | E | 26.8 | D | 69.9 | F
105 | Meadow Dr / Alma St | Signal | 25.9 | C | 27.3 | C | 23.3 | C | 30.2 | C | 27.9 | C | 32.4 | C | 28.5 | C | 31.9 | C | 56.7 | E | 75.8 | E | 60.9 | E | 53.7 | D
106 | Meadow Dr / Park Blvd | TWSC | 9.1 | A | 9.1 | A | 9.1 | A | 9.1 | A | 9.8 | A | 9.2 | A | 9.8 | A | 9.2 | A | 14.8 | B | 19 | C | 14.8 | B | 18.9 | C
107 | Meadow Dr / Wilkie Way | AWSC | 7.9 | A | 7.4 | A | 7.9 | A | 7.4 | A | 7.8 | A | 7.2 | A | 7.8 | A | 7.2 | A | 39.2 | E | 54 | F | 39.2 | E | 54 | F
108 | Meadow Dr / Ramona St | TWSC | 11.3 | B | 15.3 | C | 11.3 | B | 15.3 | C | 11.7 | B | 16.1 | C | 11.7 | B | 16.1 | C | 15.8 | C | 22.5 | C | 15.4 | C | 23.3 | C
109 | Churchill Ave / Alma St | Signal | 4.2 | A | 5.7 | A | 26.4 | C | 32.5 | C | 29.5 | C | 35.3 | D | 29.2 | C | 33.6 | C | 28.7 | C | 33.4 | C | 31.6 | C | 35.5 | D
110 | Churchill Ave / Mariposa Ave | TWSC | 9.2 | A | 8.9 | A | 12.4 | B | 14.3 | B | 12.4 | B | 14.3 | B | 12.4 | B | 14.3 | B | 12.4 | B | 14.3 | B | 13.2 | B | 14.8 | B
111 | Churchill Ave / Madrono Ave | TWSC | 8.8 | A | 8.7 | A | 8.8 | A | 12.2 | B | 10.2 | B | 12.2 | B | 10.2 | B | 12.2 | B | 10.2 | B | 12.2 | B | 10.6 | B | 12.4 | B
112 | Palo Alto Ave / Alma St | TWSC | 9.6 | A | 9.6 | A | 9.6 | A | 9.6 | A | 15.9 | C | 19.1 | C | 15.9 | C | 19.3 | C | 15.9 | C | 19.4 | C | 24.9 | C | 74 | F
113 | Palo Alto Ave / El Camino Real / Sand Hill Ave | Signal | 23.5 | C | 21.7 | C | 23.4 | C | 21.5 | C | 25.9 | C | 73.9 | E | 25.6 | C | 73.4 | E | 25.6 | C | 72 | E | 39.6 | D | 163.9 | F
Notes:
AWSC = All-Way Stop Control, TWSC = Two-Way Stop Control Ovfl = Delay exceeding 180 sec/veh Operating conditions indicated in this table refer to average or typical peak one-hour signal operations (non railroad pre-empted conditions). For TWSC intersections, worst-case movement/approach delay are reported. For signalized and AWSC intersections, average control delays for the whole intersection are reported. All reported delay and LOS values are computed values from Synchro 8 software.

## Queue
Palo Alto RPM - Peak Hour Average Queues
# | Study Intersection | Traffic Flow Direction | Spacing relative to Railroad (in feet) | Spacing relative to nearest Intersection (in feet) | 2017 |  | 2030
[5 empty] | Existing |  | No Build 1 |  | No Build 2 |  | SC 1 |  | SC 2 |  | SC 3 |  | SC 4 |  | SC 5 |  | SC 6
[5 empty] | AM Peak | PM Peak | AM Peak | PM Peak | AM Peak | PM Peak | AM Peak | PM Peak | AM Peak | PM Peak | AM Peak | PM Peak | AM Peak | PM Peak | AM Peak | PM Peak | AM Peak | PM Peak
109 | Churchill Avenue / Alma St | EB | 26 | 190 | 71 | 170 | 131 | 195 | 125 | 195 | Closed | Closed | 125 | 195 | 125 | 195 | 125 | 195 | 125 | 195 | 141 | 209
|  | WB | n/a | 500 | 86 | 163 | 154 | 185 | 154 | 185 |  |  | 154 | 185 | 154 | 185 | 154 | 185 | 154 | 185 | 210 | 209
105 | E. Meadow Drive / Alma St | EB | 40 | 210 | 184 | 163 | 202 | 215 | 177 | 122 | Closed | Closed | Closed | Closed | 145 | 54 | 145 | 54 | 548 | 718 | 551 | 521
|  | WB | n/a | 270 | 140 | 165 | 148 | 181 | 146 | 181 |  |  |  |  | 123 | 160 | 123 | 159 | 160 | 191 | 160 | 210
101 | Charleston Road / Alma St | EB | 30 | 210 | 305 | 294 | 380 | 288 | 325 | 372 | 483 | 756 | 601 | 748 | 594 | 748 | 596 | 737 | 530 | 492 | 530 | 550
|  | WB | n/a | 330 | 194 | 298 | 250 | 290 | 217 | 367 | 400 | 683 | 508 | 680 | 504 | 663 | 502 | 663 | 418 | 601 | 432 | 627
Notes:
Spacing relative to Railroad = Distance between study intersection and nearest railroad crossing gate; Spacing relative to Nearest Intersection = Distance from study intersection to nearest roadway intersection Queue represents the 95th Percentile Queue values computed by Synchro 8 software. Intersection spacing relative to railroad is reported in this table even for scenarios that involve grade-separations.